## DayNightCrops
Crop | Type | Reference | Variety | Weight (g) | Growing cycle | Production cycle | First production after | Origin of young plants | Start cycle | Day_Temp_Min (degC) | Day_Temp_Max (degC) | Day_Temp_Optimal (degC) | Night_Temp_Min (degC) | Night_Temp_Max (degC) | Night_Temp_Optimal (degC) | Day_RH_Min (%) | Day_RH_Max (%) | Day_RH_Optimal (%) | Night_RH_Min (%) | Night_RH_Max (%) | Night_RH_Optimal (%) | Daylength_Min (h) | Daylength_Max (h) | Daylength_Optimal (h) | RadLevel_min (J/cm2/day) | RadLevel_max (J/cm2/day) | DLI_min (mol/m2) | DLI_max (mol/m2) | DLI_optimal (mol/m2) | Cultivation system | Irrigation | Lighting | Cooling | Heating | Yield_Plastic_wAL (kg/m2) | Yield_Conv_wAL (kg/m2) | Yield_UC_wAL (kg/m2) | Yield_Plastic_woAL (kg/m2) | Yield_Conv_woAL (kg/m2) | Yield_UC_woAL (kg/m2) | Storage_Temp_Min (degC) | Storage_Temp_Max (degC) | Plant Density (/m2) | CO2_min (ppm) | CO2_max (ppm) | CO2_optimal (ppm) | Sensitive for viruses | Sensitive for fungi | Notes
TOMATO ON THE VINE, large | Vine crops | De Ruiter Seeds | Merlice | 150-160 | Seasonal/year round | 11 months | 8 (summer) - 10 (winter) wk | Seed | Young plant propagation / seeds nursery | 22 | 27 | 23 | 14 | 18 | 16 | 65 | 80 | 75 | 80 | 90 | 85 | 8 | 18 | 18 | 1000 | 2500 | 20 | 35 | 30 | Gutter | Dripper | Yes/No |  | Heatblock/Tube rail/grow pipe |  | 70-100 | 70-100 | 50-65 | 60-80 | 60-80 | 14 | 15 | 3-3.8 | 500 | 1000 |  | No | No | Different temperature limits without artificial lighting Temperature limits are for a fullgrown crop Difference in yield expected between Conventional/UC for extreme environments No big temperature changes allowed in storage (extreme min 12 degC)
CHERRY TOMATO | Cherry truss | De Ruiter Seeds | Juanita | 13 | Seasonal/year round | 11 months | 8 (summer) - 10 (winter) wk | Seed | Young plant propagation / seeds nursery | 22 | 28 | 23 | 14 | 17 | 15 | 65 | 80 | 75 | 80 | 90 | 85 | 8 | 18 | 18 | 1000 | 2500 | 20 | 35 | 30 | Gutter | Dripper | Yes/No |  | Heatblock/Tube rail/grow pipe |  | 25-30 | 25-30 | 18-23 | 23-27 | 23-27 | 14 | 15 | 3.5-4.8 | 500 | 1000 |  | No | Yes | Difference in yield expected between Conventional/UC for extreme environments
BEEF TOMATO | Beef | De Ruiter Seeds | Torero | 250 | Seasonal/year round | 11 months | 8 (summer) - 10 (winter) wk | Seed | Young plant propagation / seeds nursery | 22 | 27 | 23 | 15 | 18 | 16 | 65 | 80 | 75 | 80 | 90 | 85 | 8 | 18 | 18 | 1000 | 2500 | 20 | 35 | 30 | Gutter | Dripper | Yes/No |  | Heatblock/Tube rail/grow pipe |  | 65-85 | 65-85 | 45-60 | 55-70 | 55-70 | 14 | 15 | 2.8-3.5 | 500 | 1000 |  | No | Yes | Difference in yield expected between Conventional/UC for extreme environments
CUCUMBER - LONG ENGLISH, high wire | High wire | De Ruiter Seeds | Garpo | 370-380 | 6 months | 5 months | 1 month | Seed | Young plant propagation / seeds nursery | 21 | 27 | 25 | 17.5 | 19 | 19 | 70 | 85 | 75 | 80 | 92 | 88 | 8 | 18 | 18 | 2000 | 3000 | 20 | 40 | 35 | Gutter | Dripper | Yes/No |  | Heatblock/Tube rail/grow pipe | 220-250 | 250-320 | 280-320 | 180-230 | 220-270 | 220-270 | 14 | 15 |  |  |  |  | Yes | Yes | high need for resistance package (CGMMV) high need for resistance package (PX/PYThiuM)
CUCUMBER - LONG ENGLISH, traditional | Traditional (Umbrella) | De Ruiter Seeds | Gideon | 400 | 4 months | 3 months | 1 month | Seed | Young plant propagation / seeds nursery | 21 | 27 | 25 | 17.5 | 19 | 18 | 70 | 85 | 75 | 80 | 90 | 88 | 8 | 18 | 18 | 2000 | 3000 | 20 | 40 | 35 | Gutter | Dripper | Yes/No |  | Heatblock/Tube rail/grow pipe |  |  |  | 140-180 | 170-230 | 170-230 | 14 | 15 |  |  |  |  | Yes | Yes | high need for resistance package (CGMMV) high need for resistance package (PX/PYThiuM)
CUCUMBER - SNACK/MINI, high wire | High wire | De Ruiter Seeds | Mini star | 40-50 | 6 months | 5 months | 1 month | Seed | Young plant propagation / seeds nursery | 21 | 28 | 25 | 17.5 | 20 | 18 | 70 | 85 | 75 | 80 | 90 | 88 | 8 | 18 | 18 | 2000 | 3000 | 20 | 40 | 35 | Gutter | Dripper | Yes/No |  | Heatblock/Tube rail/grow pipe | 77-88 | 88-112 | 98-112 | 63-81 | 77-95 | 77-95 | 14 | 15 |  |  |  |  | Yes | Yes | high need for resistance package (CGMMV) high need for resistance package (PX/PYThiuM)
CUCUMBER - SNACK/MINI, traditional | Traditional (Umbrella) | De Ruiter Seeds | Mini star | 40-50 | 4 months | 3 months | 1 month | Seed | Young plant propagation / seeds nursery | 21 | 28 | 25 | 17.5 | 20 | 18 | 70 | 85 | 75 | 80 | 90 | 88 | 8 | 18 | 18 | 2000 | 3000 | 20 | 40 | 35 | Gutter | Dripper | Yes/No |  | Heatblock/Tube rail/grow pipe | 520-640 | 640-800 | 640-800 | 388-480 | 480-600 | 480-600 | 14 | 15 |  |  |  |  | Yes | Yes | high need for resistance package (CGMMV) high need for resistance package (PX/PYThiuM)
ROSES | Rose | Pligt pot | Various |  | Year round | 10 weeks | 10 weeks | Mother plants | Cuttings | 19 | 28 | 24.5 | 15 | 17 | 16 | 55 | 85 | 75 | 75 | 90 | 85 | 16 | 24 | 20 |  |  | 19 | 30 | 24.5 | Open Table | Eb & Flow | HPS/LED |  | Under pipe, above pipe, gable pipe | [12 empty] | Yes | Yes | yield is in pcs/m2 After Harvesting, store 1 night at 6 degC. After packaging max 1 night (2 degC) Special concern for botrytis & mildew Special concern for aphids, spider mite, trips, and caterpillars
STRAWBERRY - EVERBEARING | Strawberry everbearing | Genson | Karima | 25-30 | Year round | 1 year | 2-4 weeks | Tray plants, mini tray plants, misted tips | Young plant propagation | 20 | 26 | 22 | 8 | 12 | 12 | 60 | 75 | 60 | 85 | 95 | 85 | 14 | 20 | 18 |  |  | 20 | 30 |  | Gutter | Dripper | LED |  | AHU, pipe system |  | 12-18 | 18-25 |  | 8-14 | 15-22 | 3 | 4 |  | 800 | 800 |  |  | Yes | Sensitive to botrytis
STRAWBERRY - JUNE BEARING | Strawberry June bearing | Genson | Sonsation | 20-25 | 3 months | 2 months | 2 weeks | Tray plants, mini tray plants, misted tips | Young plant propagation | 20 | 22 | 21 | 8 | 12 | 10 | 60 | 75 | 60 | 85 | 95 | 85 | 12 | 20 | 18 |  |  | 20 | 30 |  | Gutter | Dripper | LED |  | AHU, pipe system |  | 10-16 | 10-16 |  | 6-12 | 6-12 | 3 | 4 |  | 800 | 800 |  |  | Yes | Sensitive to botrytis
LETTUCE, baby leaf | Leafy green | BASF | Greenflash | 2-5 | Year round | 17-19 rounds per year | 19-21 days | Seed | Direct seeding | 18 | 30 |  | 12 | 22 | 19 | 60 | 80 | 80 | 70 | 90 | 85 | 18 | 20 | 18 |  |  | 14 | 30 | 22 | MGS/DWC | NFT/DWC | Yes/No | Padwall/Mechanical Cooling | Heatblock/Tube rail/grow pipe |  | 30-50 | 35-55 |  | 15-25 | 20-30 | 2 | 4 | 800-1200 | 500 | 1000 |  | Yes | Yes | CO2 800 ppm is optimal Max Light Intensity: 700 W/m2 Yield based on DWC grow system Sensitive to tipburn
LETTUCE, baby/teen leaf (direct seeding) | Leafy green | BASF | Finstar | 14-28 | Year round | 21-28 days | 21-28 days | Seed | Direct seeding | 15 | 30 | 24 | 10 | 22 | 19 | 60 | 85 | 80 | 65 | 90 | 85 | 12 | 20 | 18 |  |  | 14 | 30 | 22 | open MGS | NFT | HPS/LED | Padwall/Mechanical Cooling | under, above, gable heatings |  | 65-85 | 80-100 |  | 55-75 | 70-90 | 8 | 10 | 250-600 | 500 | 1000 | 800 | Yes | Yes | CO2 800 ppm is optimal Max Light Intensity: 700 W/m2 Yield based on mobile gutter system Sensitive to tipburn
LETTUCE, teen leaf (transplanted) | Leafy green | BASF | Multileaf | 80-120 | Year round | 9-10 rounds per year | 35-40 days | Seed | Germination / propagation | 18 | 28 | 24 | 12 | 18 | 17 | 60 | 80 | 80 | 70 | 90 | 85 | 9 | 20 | 18 |  |  | 14 | 30 | 22 | MGS/DWC | NFT/DWC | Yes/No | Padwall/Mechanical Cooling | Heatblock/Tube rail/grow pipe |  | 50-85 | 60-95 |  | 30-50 | 35-60 | 2 | 4 | 30/45-500 | 500 | 10000 |  | Yes | Yes | CO2 800 ppm is optimal Max Light Intensity: 700 W/m2 Yield based on mobile gutter system Sensitive to tipburn
LETTUCE, whole head (medium) | Butter head | Rijk Zwaan | Cecilia | 200 | Year round | 35-45 days | 35-45 days | Seed | Seeds, transplanting 1-2 times | 15 | 30 | 22 | 10 | 22 | 18 | 50 | 80 | 80 | 60 | 90 | 85 | 12 | 18 | 16 |  |  | 12 | 28 | 20 | MGS/DWC | NFT/DWC | Yes/No | Padwall/Mechanical Cooling | Heatblock/Tube rail/grow pipe |  | 30-55 | 35-60 |  | 20-40 | 25-45 | 2 | 4 | 20/25-350 | 500 | 1000 | 800 | Yes | Yes | CO2 800 ppm is optimal Max Light Intensity: 700 W/m2 Yield based on mobile gutter system Sensitive to tipburn NOTE: optimal temperature is lower than baby leaf
LETTUCE, whole head (large) | Butter head | BASF | Clarke | 250-350 | Year round | 6-8 rounds per year | 45-58 days | Seed | Germination / propagation | 18 | 28 | 22 | 12 | 18 | 18 | 50 | 80 | 80 | 60 | 90 | 85 | 12 | 18 | 16 |  |  | 12 | 28 | 20 | closed MGS | NFT | HPS/LED | Padwall/Mechanical Cooling | below, upper, gable heatings |  | 70-90 | 80-100 |  | 60-80 | 70-90 | 8 | 10 | 15/20-250 | 500 | 1000 |  | Yes | Yes | CO2 800 ppm is optimal Max Light Intensity: 700 W/m2 Yield based on mobile gutter system Sensitive to tipburn NOTE: optimal temperature is lower than baby leaf
SWEET POINT PEPPER | High wire | Rijk Zwaan | Kappy RX F1 | 100-200 | Year round | 11 months | 2-3 months | Seed | Young plant propagation | 20 | 25 | 25 | 17 | 19 | 18 | 65 | 80 | 75 | 80 | 90 | 87 | 8 | 16 | 14 | 1000 | 2500 | 20 | 35 | 30 | V system, Double gutters | Dripper | HPS |  | AHU, pipes |  | 15-18 | 15-20 |  | 10-15 | 13-16 | 14 | 15 | 9 | 600 | 800 |  | No | No | Optimal Radiation Level is 1500 J/cm2/day Production numbers depends a lot on the climate which varies with location
BELL PEPPER | High wire | Rijk Zwaan | Red Line | 190-210 | Year round | 11 months | 2-3 months | Seed | Young plant propagation | 20 | 25 | 25 | 17 | 19 | 18 | 65 | 80 | 75 | 80 | 90 | 87 | 8 | 16 | 14 | 1000 | 2500 | 20 | 35 | 30 | V system, Double gutters | Dripper | HPS |  | AHU, pipes |  | 30-35 | 30-40 |  | 20-30 | 25-32 | 14 | 15 | 7-7.5 | 600 | 800 |  | No | No | Optimal Radiation Level is 1500 J/cm2/day Production numbers depends a lot on the climate which varies with location

## Headings
UPDATED (2026)
Crop
Type
Reference
Variety
Weight (g)
Growing cycle
Production cycle
First production after
Origin of young plants
Start cycle
Day_Temp_Min (degC)
Day_Temp_Max (degC)
Day_Temp_Optimal (degC)
Night_Temp_Min (degC)
Night_Temp_Max (deg C)
Night_Temp_Optimal (degC)
Day_RH_Min (%)
Day_RH_Max (%)
Day_RH_Optimal (%)
Night_RH_Min (%)
Night_RH_Max (%)
Night_RH_Optimal (%)
Daylength_Min (h)
Daylength_Max (h)
Daylength_Optimal (h)
RadLevel_min (J/cm2/day)
RadLevel_max (J/cm2/day)
DLI_min (mol/m2)
DLI_max (mol/m2)
DLI_optimal (mol/m2)
Cultivation system
Irrigation
Lighting
Cooling
Heating
Yield_Plastic_wAL (kg/m2)
Yield_Conv_wAL (kg/m2)
Yield_UC_wAL (kg/m2)
Yield_Plastic_woAL (kg/m2)
Yield_Conv_woAL (kg/m2)
Yield_UC_woAL (kg/m2)
Storage_Temp_Min (degC)
Storage_Temp_Max (degC)
Plant Density (/m2)
CO2_min (ppm)
CO2_max (ppm)
CO2_optimal (ppm)
Sensitive for viruses
Sensitive for fungi
Notes